## Sheet1
|  |  | in IN odis | in src odis and removed from MARFIS
| Deployment date | Recovery date | Glider | Mission # | WMO ID | Mission type | Cruise Name | Battery max | Battery min | Deploy lat | Deploy lon | Deploy time UTC | Lat min | Lon min | Lat max | Lon max | Waypoint given | # days | Distance travelled (km) | # yo | # sc profile | Science cast | Science every # yos | Sampling rate GPCTD (s) | Sampling rate Eco (s) | Sampling rate Rinko (s) | Sampling rate PAM (Hz) | Sampling rate Legato (s) | Sampling rate Minifluo (s) | # alarm | # alarm OT | h of OT | Ballasted density | Compass cal date | Nav firmware | pld firmware | PLD S/N | GPCTD S/N | GPCTD cal date | GPCTD warmup | GPCTD pump S/N | GPCTD DO S/N | GPCTD DO cal date | Rinko S/N | Rinko cal date | Rinko warmup | Ecopuck S/N | Ecopuck cal date | Ecopuck warmup | PAM S/N | PAM warmup | LEGATO S/N | LEGATO cal date | LEGATO warmup | Minifluo S/N | Minifluo cal date | Minifluo warmup | Battery | Release | Argos Tag PTT | Argos Tag s/n | Duet | Ship transect | PI | Operator | boat dep/rev | Comments
1 | 20180213 | 20180215 | SEA019 | 36 | 4800925 | Overnight | GLI2018_SEA019_36 | 29.2 | 28.6 | 44.521 | -63.4081 |  | 44.49 | -63.41 | 44.53 | -63.28 | DR-ON3-ON2-ON1-DR | 2 | 27 | 203 | 406 | both | 1 | AFAP (4) | AFAP (1) |  |  |  |  | 0 | 0 | 0 | 1024 | 20170617 | v2.1.5-r | 2.1.1-r | 33 | 0186 | 20160507 | 1 | 05-8709 | 43-3338 | 20160421 |  |  |  | 4551 | 2016-11-17 | 1 | [8 empty] | 1st gen | Mag | 162642 | 16u0573 |  |  | David Hebert | Melany Belzile | Sigma-T/Sigma-T | Did a fish shape, is mag declinaison accounted for?
2 | 20180319 | 20180323 | SEA019 | 43 | 4800925 | HL | GLI2018_SEA019_43 | 29.2 | 28.3 | 44.521 | -63.406 |  | 44.06 | -63.41 | 44.53 | -63.12 | DR-HL2 | 5 | 60 | 143 | 286 | both | 1 | AFAP (4) | AFAP (1) |  |  |  |  | 2 | 1 | 9 | 1024.6 | 20180228 | v2.1.5-r | 2.1.1-r | 33 | 0186 | 20160507 | 1 | 05-8709 | 43-3338 | 20160421 |  |  |  | 4551 | 2016-11-17 | 1 | [8 empty] | 1st gen | Mag | 162642 | 16u0573 |  |  | David Hebert | Melany Belzile | Sigma-T/Grenfell | Altimeter and SMTP mailing issues, lost dropweight, difted almost 48h before recovery by Grenfell
1 | 20180411 | 20180425 | SEA021 | 30 | 4800926 | HL | GLI2018_SEA021_30 | 29.2 | 26.5 | 44.521 | -63.406 |  | 43.68 | -63.46 | 44.53 | -62.55 | DR- HL2-HL3-HL3.3-HL3-HL2-HL1-Tri-DR | 15 | 310 | 833 | 1666 | both | 1 | AFAP (4) | AFAP (1) |  |  |  |  | 1 | 0 | 0 | 1025 | 20180328 | v2.1.5-r | 2.1.1-r | 29 | 0184 | 20160501 | 1 | 05-8698 | 43-3336 | 20160422 |  |  |  | 4548 | 2016-12-07 | 1 | [8 empty] | 1st gen | Mag-taped | 162642 | 16u0573 |  | AZMP Spring 2018 | David Hebert | Melany Belzile | Sigma-T/Sigma-T | Glider was hold at the surface 3min ?by fisheman? on first day, drifted 2h after 200 yos because of the cycle.total parameter in a config file, dropweight was tapped to glider and altimeter gain was 10. We are now relying on Alseamar SMTP. FTP site was full one night
2 | 20180515 | 20180517 | SEA019 | 49 | 4800925 | HL | GLI2018_SEA019_49 | 29.2 | 28.7 | 44.521 | -63.406 |  | 44.33 | -63.41 | 44.53 | -63.31 | DR | 2 | 40 | 172 | 172 | down | 1 | AFAP (4) | AFAP (1) |  |  |  |  | 2 | 1 | 2 | 1024.3 | 20180228 | v2.1.5-r | 2.1.1-r | 33 | 0186 | 20160507 | 1 | 05-8709 | 43-3338 | 20160421 |  |  |  | 4551 | 2016-11-17 | 1 | [8 empty] | 1st gen | Mag-taped | 162642 | 16u0573 |  |  | David Hebert | Melany Belzile | Sigma-T/Sigma-T | Had a ballasting alarm 64, recovered before long week-end, NetCDF_L2 error SOCIB
3 | 20180517 | 20180604 | SEA021 | 33 | 4800926 | HL | GLI2018_SEA021_33 | 29.2 | 26.4 | 44.521 | -63.406 |  | 43.19 | -63.54 | 44.51 | -62.1 | DR- HL2-HL3-HL4-HL5-HL4-HL3-HL2-HL1 | 19 | 350 | 997 | 997 | up | 1 | AFAP (4) | AFAP (1) |  |  |  |  | 4 | 3 | 2.5 | 1023.9 | 20180328 | v2.1.5-r | 2.1.1-r | 29 | 0184 | 20160501 | 1 | 05-8698 | 43-3336 | 20160422 |  |  |  | 4548 | 2016-12-07 | 1 | [8 empty] | 1st gen | Mag-taped | 162642 | 16u0573 |  | AZOMP 2018 | David Hebert | Melany Belzile | Sigma-T/Sigma-T | Nothing major...Had several pitch alarm because pu was too low and 1 depth alarm while coming back to shore
4 | 20180604 | 20180628 | SEA024 | 25 | 4800994 | HL | GLI2018_SEA024_25 | 29.2 | 26.3 | 44.3893 | -63.4363 |  | 42.87 | -63.44 | 44.4 | -61.63 | HL1-HL2-HL3-HL4-HL5-HL6-HL5-HL4-HL3-HL2 | 24 | 465 | 1125 | 110 | up | 2 | AFAP (4) | AFAP (1) |  |  |  |  | 3 | 3 | 5 | 1023.5 | 20180601 | v2.1.5-r | 2.1.1-r | 32 | 0188 | 20160507 | 1 | 05-8711 | 43-3365 | 20160420 |  |  |  | 4550 | 2016-12-07 | 1 | [8 empty] | 1st gen | Mag-taped | 162641 | 16u0572 |  |  | David Hebert | Melany Belzile | Sigma-T/Sigma-T | Altimeter has continious hits at 40m while going down, glider rebooted itself after HL3 (June 8) and lost the CTD after. Dive started at 1 again. PLD has been turned off completly on June 18 on the way back close to HL5. corrosion was found on power cable.
5 | 20180628 | 20180720 | SEA022 | 32 | 4800993 | HL | GLI2018_SEA022_32 | 29.3 | 26.4 | 44.3165 | -63.301 |  | 42.88 | -63.47 | 44.52 | -61.64 | HL2-HL3-HL4-HL5-HL6-HL5-HL4-HL3-HL2-HL1-DR | 22 | 480 | 1089 | 544 | up | 2 | AFAP (4) | AFAP (1) |  |  |  |  | 2 | 2 | 2 | 1023.5 | 20180601 | v2.1.5-r | 2.1.1-r | 30 | 0175 | 20160309 | 1 | 05-8272 | 43-3276 | 20160130 |  |  |  | 4546 | 2016-12-19 | 1 | [8 empty] | 1st gen | Mag-taped | 162642 | 16u0573 |  |  | David Hebert | Melany Belzile | Sigma-T/Sigma-T | Sub sample data every 60s instead of 30s. One 1024 alarm at the end, glider probably touched the seabed while turning. Perfect mission, more batterie, good comm, good heading, faster,…
6 | 20180724 | 20180814 | SEA019 | 54 | 4800925 | HL | GLI2018_SEA019_54 | 29.2 | 26.5 | 44.363 | -63.421 |  | 43.2 | -63.45 | 44.53 | -62.1 | HL2-HL3-HL4-HL5-GL2-GL1-HL2-Tri-DR | 21 | 440 | 1198 | 599 | up | 2 | AFAP (4) | AFAP (1) |  |  |  |  | 9+ | 6 | 6 | 1022.7 | 20180711 | v2.1.5-r | 2.1.1-r | 33 | 0186 | 20160507 | 1 | 05-8709 | 43-3338 | 20160421 |  |  |  | 4551 | 2016-11-17 | 1 | [8 empty] | 1st gen | Mag-taped | 162641 | 16u0572 |  |  | David Hebert | Melany Belzile | Sigma-T/Eastcom | ballast.hy=20 didn't work for 64 alarm, sub sample data every 60s. Angular 256 alarm on first night and at end of mission. We hit internal waves on the way back (dive 522). At least 7x64 alarm, was masked last 5 days cause too often.
7 | 20181015 | 20181025 | SEA024 | 32 | 4800994 | HL | GLI2018_SEA024_32 | 29.0? | 27.0? | 44.5208 | -63.4064 |  | 43.79 | -63.52 | 44.53 | -62.79 | DR-HL2-GL1-HL3.3-GL1-HL2-hl1-Duncans | 10 | 210 | 645 | 322 | up | 2 | 4 | 4 |  |  |  |  | 1 | 1 | 1 | 1022.5 | 20180907 | v2.3.0-r sr>5 | 2.7.0-r | 32 | 0188 | 20180726 | 1 | 05-8711 | 43-3365 | 20180814 |  |  |  | 4550 | 2016-12-07 | 1 | [8 empty] | 1st gen | Mag-taped | 162641 | 16u0572 |  |  | David Hebert | Melany Belzile | Sigma-T/Sigma-T | Double mission with SEA032, sampling 4s, ballast.hy=20. Almost beached on Duncans cove rock cliffs.The PLD depth is higher than the Nav depth and Nav depth is false
8 | 20181015 | 20181025 | SEA032 | 26 | 4800937 | HL | GLI2018_SEA032_26 | 29.0? | 27.0? | 44.5208 | -63.4064 |  | 43.78 | -63.53 | 44.53 | -62.75 | DR-HL2-GL1-HL3.3-GL1-HL2-hl1-Duncans | 10 | 220 | 637 | 318 | up | 2 | 4 | 4 | 4 |  |  |  | 8 | 7 | 4.5 | 1022.5 | 20180228 | v2.3.0-r | 2.7.0-r | 42 | 0241 | 20171102 | 1 | 05-9310 |  |  | 0020 | 20171103 | 7 | 4739 | 2017-05-04 | 1 | [8 empty] | 1st gen | Mag-taped | 162642 | 16u0573 |  |  | David Hebert | Melany Belzile | Sigma-T/Sigma-T | Double mission with SEA024, sampling 4s, ballast.hy=20. Almost beached on Duncans cove rock cliffs.The PLD depth is higher than the Nav depth and Nav depth is false
9 | 20181106 | 20181127 | SEA022 | 34 | 4800993 | BBL | GLI2018_SEA022_34 | 29.2 | 26.4 | 48.7256 | -52.9506 |  | 48.7 | -53 | 49.9 | -49.6 | BB1-BB2-BB4-BB7-BB10-BB12-BB10-BB7-BB4 | 21 | 495 | 430 | 448 | both | 1 | 4 | 4 |  |  |  |  | 5+ | 3 | 8 | 1025 | 20181016 | v2.1.5-r | 2.1.1-r | 30 | 0175 | 20160309 | 1 | 05-8272 | 43-3276 | 20160130 |  |  |  | 4546 | 2016-12-19 | 1 | [8 empty] | 1st gen | Mag-taped | 162640 | 16u0529 |  | NL AZMP fall 2018 | David Hebert | Melany Belzile | C&P/Hudson | Alarm 2048 was masked as the glider trigger it every time it goes to the surface due to 10m waves. The conductivity, oxygen and pump stopped working we don't know why. Recovered by the Hudson. Later, it was known the conductivity and oxygen stopped working because of a bad cable linking the DO sensor to the CTD.
10 | 20181120 | 20181206 | SEA021 | 39 | 4800926 | HL | GLI2018_SEA021_39 | 29.1 | 26.5 | 44.3956 | -63.368 |  | 43.79 | -63.5 | 44.53 | -62.83 | HL2-120deg-40deg-DR | 16 | 250 | 856 | 428 | up | 2 | AFAP (4) meant to be 4 | 4 |  |  |  |  | 5 | 4 | 1.5 | 1024.5 | 20180907 | v2.1.5-r | 2.1.1-r | 29 | 0184 | 20180729 | 1 | 05-8698 | 43-3336 | 20180818 |  |  |  | 4548 | 2016-12-07 | 1 | [8 empty] | 1st gen | Mag-taped | 162641 | 16u0572 |  |  | David Hebert | Melany Belzile | Sigma-T/Sigma-T | Drifted a lot on the way out because of heading issues in NSC , had to put fixed heading of 120deg to try to go back east, 256 alarms
11 | 20190116 | 20190206 | SEA032 | 30 | 4800937 | HL | GLI2019_SEA032_30 | 29.2 | 25.8 | 44.3854 | -63.3686 |  | 42.59 | -63.46 | 44.53 | -61.4 | HL2-GL1-GL2-GL3-HL7-GL3-GL2-GL5-DR | 21 | 600 | 1362 | 681 | up | 2 | 1 | 1 | 1 |  |  |  | 1 | 1 | 1 | 1024.5 | 20180228 | v2.3.1-r | 2.7.0-r | 42 | 0241 | 20171102 | 1 | 05-9310 |  |  | 0020 | 20171103 | 7 | 4739 | 2017-05-04 | 1 | [8 empty] | 1st gen | Mag-taped | 162641 | 16u0572 |  |  | David Hebert | Melany Belzile | Sigma-T/Sigma-T | Went to HL7 for first time. Did 2 drift of 30 min at DR, depth 20m. The PLD depth is higher than the Nav depth and Nav depth is false. Battery start decreasing fast at the end
12 | 20190222 | 20190314 | SEA021 | 49 | 4800926 | HL | GLI2019_SEA021_49 | 29.2 | 26.4 | 44.5095 | -63.4204 |  | 42.91 | -63.43 | 44.51 | -61.76 | DR-GL1-GL2-GL3-HL6-GL3-GL2-GL1-GL5-GL4 | 20 | 483 | 1070 | 535 | up | 2 | 1 | 1 |  |  |  |  | 0 | 0 | 0 | 1024.8 | 20180907 | v2.3.1-r | 2.7.0-r | 29 | 0184 | 20180729 | 1 | 05-8698 | 43-3336 | 20180818 |  |  |  | 4548 | 2016-12-07 | 1 | [8 empty] | 1st gen | Mag-taped | 162640 | 16u0529 | 200206 |  | David Hebert | Melany Belzile | Sigma-T/Sigma-T | RBR duet and for the first time, no alarm!!! Some dataline shifted in Raw files
13 | 20190314 | 20190405 | SEA019 | 58 | 4800925 | HL | GLI2019_SEA019_58 | 29.2 | 26 | 44.3683 | -63.2963 |  | 42.59 | -63.44 | 44.56 | -61.45 | GL1-GL2-GL3-HL7-GL3-GL2-GL1-GL5-DR-close | 22 | 571 | 1287 | 807 | up | 1 | 1 | 1 |  |  |  |  | 1 | 1 | 2 | 1024.8 | 20180711 | v2.3.1-r | 2.7.0-r | 33 | 0186 | 20181205 | 1 | 05-8709 | 43-3338 | 20181219 |  |  |  | 4551 | 2016-11-17 | 1 | [8 empty] | 1st gen | Mag-taped | 162642 | 18u2063 | 200206 |  | David Hebert | Melany Belzile | Sigma-T/Sigma-T | New fins, RBR duet, crossing path of SEA021M51 on the way in at 12pm on april 1st (dive 791), really pushing the battery to go to HL7 in winter the storm prevent a early recovery. Very dificult recovery, mud in/on cdt, dataline shifted which gives random pressure values of 1000 to 8000 ( condutivity)
1 | 20190329 | 20190418 | SEA021 | 51 | 4800926 | HL | GLI2019_SEA021_51 | 29.2 | 26.3 | 44.4745 | -63.4164 |  | 43 | -63.43 | 44.53 | -61.95 | GL1-GL2-GL3-GL2-GL1-GL5-DR | 20 | 478 | 1444 | 942 | up | 1 | 1 | 1 |  |  |  |  | 3+ | 1 | 0 | 1025 | 20180907 | v2.5.0-r magDec | 2.7.0-r | 29 | 0184 | 20180729 | 1 | 05-8698 | 43-3336 | 20180818 |  |  |  | 4548 | 2016-12-07 | 1 | [8 empty] | 1st gen | Mag-taped | 162640 | 16u0529 |  | AZMP spring 2019 | David Hebert | Melany Belzile | Sigma-T/Sigma-T | Crossing path of SEA019M58 on the way out at 12pm on april 1st (dive 156), 256 alarms masked, serious problem with angular,dataline shifted which gives random pressure values
2 | 20190506 | 20190507 | SEA019 | 60 | 4800925 | Overnight | GLI2019_SEA019_60 | 29.1 | 28.9 |  |  |  | 44.31 | -63.42 | 44.43 | -63.36 | HL2-DR | 1 | 22 | 62 | 62 | up | 1 | 1 | 1 |  |  |  |  | 0 | 0 | 0 | 1024.5 | 20180711 | v2.5.0-r | 2.7.0-r | 33 | 0186 | 20181205 | 10 | 05-8709 | 43-3338 | 20181219 |  |  |  | 4551 | 2016-11-17 | 10 | [8 empty] | 1st gen | Mag-taped | 179392 | 18u2323 |  |  | David Hebert | Chantelle Layton | Sigma-T/Sigma-T | test with a warm up period of 10s, dataline shifted again
| Cancelled due to Fred schedule |  | SEA024 |  |  | BBL | [59 empty] | Sigma-T/Sigma-T
3 | 20190604 | 20190607 | SEA022 | 38 | 4800993 | HL | GLI2019_SEA022_38 | 29.3 | 28.5 | 44.3804 | -63.3457 |  | 44.3 | -63.42 | 44.53 | -63.22 | GL1-DR | 3 | 55 | 250 | 2 | up | 1 | 1 | 1 |  |  |  |  | 0 | 0 | 0 | 1023.5 | 20181016 | v2.5.0-r | 2.7.0-r | 30 | 0175 | 20190331 | 10 | 05-8272 | 43-3276 | 20190312 |  |  |  | 4546 | 2016-12-19 | 1 | [8 empty] | 1st gen | Mag-taped | 162640 | 16u0529 | 200206 |  | David Hebert | Melany Belzile | Sigma-T/Sigma-T | Aborted, After 4 min in water, DO became 0 and on the way up of the 3rd dive conductivity became -1… it was a bad oxygen CTD cable. WarmUpPeriod = 10
3 | 20190607 | 20190625 | SEA024 | 35 | 4800994 | HL | GLI2019_SEA024_35 | 29.2 | 26.3 | 44.3976 | -63.3604 |  | 43.49 | -63.43 | 44.54 | -62.46 | GL1-GL2-HL4-GL2-GL1-GL2-GL1-GL5-DR | 18 | 415 | 1075 | 2150 | both | 1 | 1 | 1 |  |  |  |  | 1 | 0 | 0 | 1024.4 | 20190509 | v2.5.0-r | 2.7.0-r | 32 | 0188 | 20180726 | 1 | 05-8711 | 43-3365 | 20180814 |  |  |  | 4550 | 2016-12-07 | 1 | [8 empty] | 1st gen | Mag-taped | 162640 | 16u0529 | 201189 |  | David Hebert | Melany Belzile | Sigma-T/Sigma-T | Iris was closed for 1 night, did some back and forth in emerald basin. dataline shifted
4 | 20190702 | 20190724 | SEA022 | 44 | 4800993 | HL | GLI2019_SEA022_44 | 29.2 | 26.2 | 44.3797 | -63.3039 |  | 42.53 | -63.41 | 44.49 | -61.34 | GL1-GL2-GL3-HL7-North-GL3-GL2-GL1-GL5-DR | 22 | 577 | 1037 | 459 | up | 2 | 2 | 2 |  |  |  |  | 7 | 6 | 3.5 | 1023 | 20181016 | v2.5.0-r | 2.7.0-r | 30 | 0175 | 20190331 | 10 | 05-8272 | 43-3276 | 20190312 |  |  |  | 4546 | 2016-12-19 | 1 | [8 empty] | 1st gen | Mag-taped | 162640 | 16u0529 | 200206 |  | David Hebert | Melany Belzile | Sigma-T/Sigma-T | Only second time we use SEA022 on HL, faster and more battery left than any other glider, got stuck by current on the way back from HL7, lost at least 2 days, The samplin at 2s did not resolve the data line shifting issue
5 | 20190806 | 20190826 | SEA022 | 46 | 4800993 | HL | GLI2019_SEA022_46 | 29.2 | 26.8 | 44.4449 | -63.3999 |  | 42.56 | -63.48 | 44.53 | -61.39 | GL1-GL2-GL3-HL7-GL3-GL2-GL1-GL5-DR | 20 | 573 | 1241 | 1241 | up | 1 | 1 | 1 |  |  |  |  | 8 | 6 | 3.5 | 1023 | 20181016 | v2.6.0-r heading | 2.7.0-r | 30 | 0175 | 20190331 | 10 | 05-8272 | 43-3276 | 20190312 |  |  |  | 4546 | 2016-12-19 | 1 | [8 empty] | 1st gen | Mag-taped | 162640 | 16u0529 | 201189 |  | David Hebert | Melany Belzile | Eastcom/Sigma-T | got a 1 alarm for low voltage after cutting the pld off but no alarm after putting it back on. Shark bite? Staircase step in data
6 | 20190807 | 20190829 | SEA024 | 40 | 4800994 | BBL | GLI2019_SEA024_40 | 29 | 26 | 48.7253 | -53.9709 |  | 48.71 | -52.98 | 49.69 | -49.72 | BB4-BB7-BB11-BB12-BB11-BB7-BB2-BB1 | 22 | 573 | 596 | 1192 | both | 1 | 4 | 1 |  |  |  |  | 1 | 1 | 0.25 | 1025 | 20190509 | v2.5.0-r | 2.7.0-r | 32 | 0184 | 20180729 | 1 | 05-8698 | 43-3336 | 20180818 |  |  |  | 4550 | 2016-12-07 | 1 | [8 empty] | 1st gen | Mag-taped | 162642 | 18u2063 |  |  | Frederic Cyr | Melany Belzile | C&P/Bill's | Glider have the CTD of SEA021 but its own PLD, low values of Oxygen after a while. Fred think it was clogged by jelly-like biological substances as the test he performed in the tank after flushing the CDT seems to be okay, data shift in the files due to the acq.1.period not 0 in the config file.
7 | 20190917 | 20191006 | SEA021 | 54 | 4800926 | HL | GLI2019_SEA021_54 | 29.2 | 26.5 | 44.396 | 63.3696 |  | 43.85 | -63.38 | 44.4 | -62.78 | GL11-GL13-GL11-GL13-…GL11-HL3 | 19 | 477 | 621 | 621 | up | 1 | 1 | 1 |  |  |  |  | 4+ | 1 | 16 | 1022.5 | 20180816 | v2.6.0-r | 2.7.0-r | 29 | 0241 | 20171102 | 10 | 05-9310 | [5 empty] | 4548 | 2016-12-07 | 10 | [8 empty] | 1st gen | Mag-taped | 179392 | 18u2323 | 200206 |  | David Hebert | Melany Belzile | Sigma-T/Cornwallis | Test for the angular issue with new heading firmware upgrade 10 km appart from HL back and forth between GL1 and HL3, with SEA032 CTD, no DO, low voltage alarm set to 24v to avoid alarm with bad battery readings, still has an angular problem, masked 256 alarm,Iris was closed for 18h on sunday pm, glider drifted for 8h, weather forecast so bad on the recovery week that we decided to ask the CCGS Cornwallis to recover the gliders at HL3 on the week-end before
8 | 20190917 | 20191006 | SEA022 | 48 | 4800993 | HL | GLI2019_SEA022_48 | 29.2 | 26.4 | 44.396 | 63.3696 |  | 42.53 | -63.38 | 44.4 | -61.44 | GL1-GL2-GL3-HL7-GL3-GL2-HL3 | 19 | 491 | 839 | 419 | up | 2 | 1 | 1 |  |  |  |  | 3 | 2 | 17 | 1022.5 | 20181016 | v2.6.0-r | 2.7.0-r | 30 | 0175 | 20190331 | 10 | 05-8272 | 43-3276 | 20190312 |  |  |  | 4546 | 2016-12-19 | 10 | [8 empty] | 1st gen | Mag-taped | 162640 | 16u0529 | 201189 |  | David Hebert | Melany Belzile | Sigma-T/Cornwallis | low voltage alarm set to 24v to avoid alarm with bad battery readings, Iris was closed for 18h on sunday pm, glider drifted for 9h, weather forecast so bad on the recovery week that we decided to ask the CCGS Cornwallis to recover the gliders at HL3 on the week-end before,data shift
9 | 20190924 | 20191015 | SEA024 | 43 | 4800994 | BBL | GLI2019_SEA024_43 | 29.2 | 26.3 | 48.7312 | -52.9747 |  | 48.67 | -53.28 | 49.67 | -50.02 | BB2-BB7-BB11-BB7-BB2-BB1-BB0.5-BB0.2-BB0 | 21 | 601 | 608 | 844 | both | 1 | 1 | 1 |  |  |  |  | 1 | 0 | 0 | 1025 | 20190509 | v2.5.0-r | 2.7.0-r | 32 | 0184 | 20180729 | 1 | 05-8698 | 43-3336 | 20180818 |  |  |  | 4550 | 2016-12-07 | 1 | [8 empty] | 1st gen | Mag-taped | 162642 | 18u2063 |  |  | Frederic Cyr | Melany Belzile | C&P/C&P | Deployment delayed 1 week because of weather, first time 3 glider in the water. Iris was closed for 18h on a Sunday pm, glider drifted for 6.5h at the surface, data shift in the files due to the acq.1.period not 0 in the config file.
10 | 20191022 | 20191114 | SEA019 | 72 | 4800925 | HL | GLI2019_SEA019_72 | 29.2 | 25.7 | 44.5097 | -63.4182 |  | 42.56 | -63.43 | 44.53 | -61.45 | GL1-GL2-GL3-HL7-GL3-GL2-GL1-GL5-Tri-DR | 23 | 605 | 1365 | 566 | up | 2 | AFAP(1) | AFAP(1) |  |  |  |  | 2 | 2 | 1 | 1023.25 | 20190906 | v2.6.0-r | 2.7.0-r | 33 | 0186 | 20190726 | 10 | 05-8709 | 43-3338 | 20190725 |  |  |  | 4551 | 2016-11-17 | 10 | [8 empty] | 1st gen | Burned wire | 162640 | 16u0529 | 200206 |  | David Hebert | Melany Belzile | Sigma-T/Sigma-T | none - no more datastream problem
11 | 20191022 | 20191114 | SEA032 | 43 | 4800937 | PAM EB | GLI2019_SEA032_43 | 29.2 | 26.2 | 44.5097 | -63.4182 |  | 43.67 | -63.42 | 44.54 | -62.68 | GL1-HL3-REC-HL3-GL1-GL5-Tri-DR | 23 | 454 | 949 | 1898 acoustic | both | 1 | - | - |  | 96 |  |  | 7 | 4 | 3.5 | 1023.25 | 20190906 | v2.6.0-r | 2.9.0-r | 58 | [12 empty] | TR-16-1RO-26 | 1 | [6 empty] | 1st gen | Burned wire | 179392 | 18u2323 |  |  | David Hebert | Melany Belzile | Sigma-T/Sigma-T | porpoise sent 9999 at some point but fixed when rebooted, drift ballast -200 when geting the deazone limit… too much it triggers alarms, deadzone disapeared for 18h and triggered ballast at our targetted depth….plus many more behaviors I dont understand. Touched ground in triangle.
12 | 20191114 | 20191205 | SEA024 | 45 | 4800994 | HL | GLI2019_SEA024_45 | 29.1 | 26.1 | 44.4424 | -63.3578 |  | 42.64 | -63.59 | 44.45 | -61.47 | GL1-GL2-GL3-HL7-GL3-GL2-GL1-GL5-tri-OS | 21 | 572 | 1140 | 570 | up | 2 | AFAP(1) | AFAP(1) |  |  |  |  | 1 | 0 | 0 | 1023.25 | 20190509 | v2.6.1-r | 2.7.0-r | 32 | 0188 | 20190730 | 10 | 05-8711 | 43-3365 | 20190818 |  |  |  | 4550 | 2016-12-07 | 10 | [8 empty] | 1st gen | Mag-taped | 162642 | 18u2063 | 201189 |  | David Hebert | Melany Belzile | Sigma-T/Sigma-T | Very strong current around HL2, glider struggled, recovery on the other side of ship lanes
13 | 20200217 | 20200309 | SEA019 | 76 | 4800925 | HL | GLI2020_SEA019_76 | 29.2 | 25.9 | 44.3983 | -63.3546 |  | 42.59 | -63.44 | 44.53 | -61.53 | GL1-GL2-GL3-HL7-GL3-GL2-GL1-GL4-DR | 21 | 564 | 1248 | 725 | flexible | flexible | AFAP(1) | AFAP(1) |  |  |  |  | 3 | 2 | 1 | 1024.5 | 20190906 | v2.7.1-r pld comm | 2.11.0-r | 33 | 0186 | 20190726 | 30 | 05-8709 | 43-3338 | 20190725 |  |  |  | 4551 | 2016-11-17 | 10 | [8 empty] | 1st gen | Burned wire, attached | 179392 | 18u2323 | 200206 |  | David Hebert | Melany Belzile | Sigma-T/Sigma-T | First mission with glimpse and comm to pld via iridium. Attached dropweight with rope. Changed the maindatalogger from 0 to 1. 1 64 alarm
14 | 20200309 | 20200325 | SEA022 | 53 | 4800993 | HL | GLI2020_SEA022_53 | 29 | 25.5 | 44.5179 | -63.4131 |  | 42.97 | -63.56 | 44.52 | -61.93 | GL1-GL2-GL3-GL2-GL1-GL4-temp-DR | 16 | 438 | 1014 | 2028 | both | 1 | AFAP(1) | AFAP(1) | AFAP(1) |  |  |  | 7+ | 5 | 4.5 | 1024.5 | 20200227 | v2.7.1-r | 2.11.0-r | 42 | 0241 | 20191229 | 10 | 05-9310 |  |  | 0020 | 20200122 | 7 | 4739 | 2017-05-04 | 10 | [8 empty] | 2nd gen | Burned wire, attached | 162642 | 18u2063 | 201189 |  | David Hebert | Melany Belzile | Sigma-T/EastCom | SEA032 PLD was put on SEA022, dropweight attached, multiple 64 alarms masked, mission was cut short because of coronavirus. Stong NSC on the way back
| 3 missions delayed due to Covid-19 |  |  |  |  | HL
| 1 missions delayed due to Covid-19 |  |  |  |  | BBL
1 | 20200618 | 20200706 | SEA019 | 78 | 4800925 | HL | GLI2020_SEA019_78 | 29.1 | 26.1 | 44.4926 | -63.4008 |  | 42.92 | -63.44 | 44.5 | -61.84 | GL1-GL2-GL3-HL5.5-GL3-GL2-GL1-Tri-tip-side | 18 | 495 | 1182 | 1186 | both to up | 1 to 2 | AFAP(1) | AFAP(1) |  |  |  |  | 10+ | 7 | 6 | 1023.25 | 20190906 | v2.7.1-r | 2.11.0-r | 33 | 0186 | 20190726 | 10 | 05-8709 | 43-3338 | 20190725 |  |  |  | 4551 | 2016-11-17 | 10 | [8 empty] | 1st gen | Burned wire, attached | 162640 | 16u0529 | 200206 |  | David Hebert | Melany Belzile | EastCom/Sigma-T | Deployed by Jude. Big internal waves on plateau,we are losing 1/5 of our autonomy by sampling all the time. Changed sampling rate to up on second yo for the way back.
2 | 20200706 | 20200727 | SEA024 | 50 | 4800994 | HL | GLI2020_SEA024_50 | 29.3 | 26.1 | 44.4803 | -63.4252 |  | 42.54 | -63.43 | 44.53 | -61.43 | GL1-GL2-GL3-HL7-GL3-GL2-GL1-Tri-DR | 21 | 583 | 1240 | 924 | flexible | flexible | AFAP(1) | AFAP(1) |  |  |  |  | 6+ | 5 | 5 | 1023.25 | 20190509 | v2.8.1-r deadReck | 2.13.0-r | 32 | 0188 | 20190730 | 30 | 05-8711 | 43-3365 | 20190818 |  |  |  | 4550 | 2016-12-07 | 10 | [8 empty] | 1st gen | Mag-taped | 162640 | 16u0529 | 200206 | AZOMP 2020 | David Hebert | Melany Belzile | Sigma-T/Sigma-T | now have dead reckoning, warm up FLBBCD max 10s
3 | 20200706 | 20200727 | SEA032 | 46 | 4800937 | PAM EB | GLI2020_SEA032_46 | 29.2 | 26.3 | 44.4779 | -63.4234 |  | 42.91 | -63.35 | 44.53 | -62.81 | GL1-AMAR-DS2-DS3-DS4-DS5-DS6-DS2-HL3-GL1-TRI-DR | 21 | 497 | 1035 | 2070 acoustic | both | 1 | - | - |  | 96 |  |  | 6+ | 3 | 3 | 1023.25 | 20190906 | v2.8.1-r | 2.13.0-r | 58 | [12 empty] | TR-16-1RO-26 | 1 | [6 empty] | 1st gen | Burned wire, attached | 201383 | 19u2496 | 201189 | AZOMP 2020 | Hilary Moors-Murphy | Melany Belzile | Sigma-T/Sigma-T | low noise and easy drift option, raw pld file has a lot of empty lines but its my fault has I put maindatalogger at 1s. Easy drift works well in theorie but glider never reach the exact ballast.
4 | 20200724 | 20200818 | SEA022 | 58 | 4800993 | BBL | GLI2020_SEA022_58 | 28.5 | 24.2 | 47.8574 | -53.5362 |  | 47.85 | -53.54 | 49.66 | -50.08 | TRI1-2-3-4-BB2-4-7-10-11-10-7-4-2-1 and/or WP from path planning (Nicolai) | 25 | 627 | 742 | 1304 | both | 1 | AFAP(1) | AFAP(1) | AFAP(1) |  |  |  | 14+ | 4 | 3.5 | 1025 | 20200227 | v2.7.1-r | 2.11.0-r | 42 | 0241 | 20191229 | 10 | 05-9310 |  |  | 0020 | 20200122 | 7 | 4739 | 2017-05-04 | 10 | [8 empty] | 2nd gen | Burned wire, attached | 162641 | 19u1461 |  |  | Frederic Cyr | Melany Belzile | Narry Face/C&P | Glider started mission with 28.6 volt only. Was deployed in Trinity Bay because hard to find boat in Bonavista with covid. Alarm 64 masked from the beginning. Difficulties with strong pycnocline, change zt from 10 to 15. Recovery in rough water as battery was already very low.
5 | 20200820 | 20200915 | SEA022 | 60 | 4800993 | BBL | GLI2020_SEA022_60 | 29.1 | 24.2 | 48.729 | -52.986 |  | 48.65 | -53.32 | 49.94 | -49.29 | BB2-4-7-10-11-12-13-12-11-10-7-4-2-0.5-0 | 26 | 689 | 700 | 1400 | both | 1 | AFAP(1) | AFAP(1) | AFAP(1) |  |  |  | 16+ | 8 | 7.5 | 1023.75 | 20200227 | v2.7.1-r | 2.11.0-r | 42 | 0241 | 20191229 | 10 | 05-9310 |  |  | 0020 | 20200122 | 7 | 4739 | 2017-05-04 | 10 | [8 empty] | 2nd gen | Burned wire, attached | 162641 | 19u1461 |  |  | Frederic Cyr | Melany Belzile | C&P/C&P | ballast.hy=30; removed 3 washers, 2048 masked because of strong pycno at 10m.
6 | 20200916 | 20201007 | SEA022 | 61 | 4800993 | BBL | GLI2020_SEA022_61 | 29.1 | 25.3 | 48.7239 | -52.9823 |  | 48.68 | -53.05 | 49.72 | -49.75 | BB2-4-7-10-11-12-13-12-11-10-7-4-2-1-please | 21 | 575 | 645 | 858 | flexible | 1 | AFAP(1) | AFAP(1) | AFAP(1) |  |  |  | 10+ | 7 | 4 | 1023.75 | 20200227 | v2.7.1-r | 2.11.0-r | 42 | 0241 | 20191229 | 10 | 05-9310 |  |  | 0020 | 20200122 | 7 | 4739 | 2017-05-04 | 10 | [8 empty] | 2nd gen | Burned wire, attached | 162641 | 19u1461 |  |  | Frederic Cyr | Melany Belzile | C&P/C&P | Rinko was not working the 2 first dive but got fixed but unpluging and repluging, sampling pattern 011/1 on the way back, really struggle with current on the way back, could not go north to make it in Bay
7 | 20200928 | 20201016 | SEA019 | 84 | 4800925 | HL | GLI2020_SEA019_84 | 29.1 | 26.2 | 44.376 | -63.3266 |  | 42.83 | -63.43 | 44.47 | -61.69 | GL1-GL2-GL3-HL6-GL3-GL2-GL1-Tri-DR | 18 | 469 | 1015 | 742 | flexible | flexible | AFAP(1) | AFAP(1) |  |  | AFAP (1/16) |  | 11 | 8 | 5 | 1022.8 | 20200914 | v3.0.0-cr pitch | 2.13.0-r | 33 | 0184 | 20191229 | 30 | 05-8698 | 43-3336 | 20191220 |  |  |  | 4551 | 2016-11-17 | 10 |  |  | 205045 | 20200729 | 10 |  |  |  | 1st gen | Burned wire, attached | 201383 | 19u2496 | 200206 | AZMP fall 2020 | David Hebert | Melany Belzile | Sigma-T/Sigma-T | CTD of SEA021, first mission with Legato and test for pitch auto adjustments. All sensor turned off on the way back, sensors turned back on for HL5 AZMP station comparison and at recovery for RBR cast
8 | 20201020 | 20201109 | SEA032 | 51 | 4800937 | HL | GLI2020_SEA032_51 | 29.2 | 26.3 | 44.3949 | -63.3638 |  | 42.74 | -63.43 | 44.52 | -61.64 | GL1-GL2-GL3-HL6.3-GL3-GL2-GL1-Northern-DR | 20 | ~498 | 1080 | 819 | flexible | flexible | AFAP(1) | AFAP(1) |  |  |  |  | 3 | 2 | ? | 1023.5 | 20200914 | v2.8.1-r | 2.13.0-r | 30 | 0184 | 20191229 | 30 | 05-8698 | 43-3336 | 20191220 |  |  |  | 4546 | 2016-12-19 | 10 | [8 empty] | 1st gen | Burned wire, attached | 179392 | 20u1037 | 201189 |  | David Hebert | Melany Belzile | Sigma-T/Sigma-T | PLD of sea022 but GPCTD of sea021. Iridium issues for several days gps position corropted barely any files coming through. Only had 0.5 days weather window that week
9 | 20210215 | 20210310 | SEA021 | 57 | 4800926 | HL | GLI2021_SEA021_57 | 29.1 | 24.8 | 44.3807 | -63.3351 |  | 42.57 | -63.43 | 44.5 | -61.53 | GL1-GL2-GL3-HL7-GL3-GL2-GL1-NSC-Tip- Rec | 23 | 601 | 1392 | 1241 | both | flexible | AFAP(1) | AFAP(1) |  |  |  |  | 7+ | 6 | 3.5 | 1024.5 | 20210112 | 3.2.0-r | 2.15.1-r | 29 | 0184 | 20191229 | 30 | 05-8698 | 43-3336 | 20191220 |  |  |  | 4548 | 2016-12-07 | 10 | [8 empty] | 2nd gen | Burned wire, attached | 162641 | 19u1461 |  |  | David Hebert | Melany Belzile | Sigma-T/Bearcat | New battery, new release, auto pitch mission. Weird altimeter hits at surface. Struggled with NSC on the way out and bad weather on the way back, both delaying the progress forward by several days.
10 | 20210310 | 20210331 | SEA022 | 64 | 4800993 | HL | GLI2020_SEA022_64 | 29.1 | 24.9 | 44.3802 | -63.3301 |  | 42.69 | -63.41 | 44.54 | -61.52 | GL1-GL2-GL3-HL7-GL3-GL2-GL1-NSC-Tri- DR | 21 | 578 | 1318 | 1132 | both | flexible | AFAP(1) | AFAP(1) | AFAP(1) |  |  |  | 1+ | 1 | 1 | 1024.5 | 20210302 | 3.2.0-r | 2.15.1-r | 42 | 0241 | 20191229 | 10 | 05-9310 |  |  | 0020 | 20201125 | 10 | 4739 | 2017-05-04 | 10 | [8 empty] | 2nd gen | Burned wire, attached | 162642 | 20u1036 |  |  | David Hebert | Melany Belzile | Bearcat/Sigma-T | Altimeter hits at surface, masked 2058 in day 2.
1 | 20210407 | 20210429 | SEA021 | 59 | 4800926 | HL | GLI2021_SEA021_59 | 29.1 | 24.9 | 44.3768 | -63.3317 |  | 42.47 | -63.47 | 44.53 | -61.49 | GL1-GL2-GL3-HL7-GL3-GL2-GL1-NSC-Tri- DR | 22 | 635 | 1125 | 1114 | both | flexible | AFAP(1) | AFAP(1) |  |  |  |  | 0 | 0 | 0 | 1024.5 | 20210112 | 3.2.1-r altiFix | 2.15.1-r | 29 | 0184 | 20191229 | 30 | 05-8698 | 43-3336 | 20191220 |  |  |  | 4548 | 2016-12-07 | 10 | [8 empty] | 2nd gen | Burned wire, attached | 162641 | 19u1461 | 201189 |  | David Hebert | Melany Belzile | Sigma-T/Sigma-T | Firmware upgrade alti fixed. Lots of crazy readings for angular, heading and roll on the way back. Glider always km west of the line.
2 | 20210507 | 20210511 | SEA019 | 94 | 4800925 | HL | GLI2021_SEA019_94 | 29.1 | 28.4 | 44.3802 | -63.3365 |  | 43.72 | -63.42 | 44.39 | -62.67 | GL1-GL2 | 4 | 104 | 134 | 268 | both | flexible | AFAP(1) | AFAP(1) |  |  |  |  | 1 | 0 | 0 | 1023.5 | 20210420 | 3.2.1-r | 2.15.1-r | 33 | 0186 | 20201127 | 30 | 05-8709 | 43-3338 | 20210206 |  |  |  | 4551 | 2016-11-17 | 10 | [8 empty] | 2nd gen | Burned wire | 201383 | 19u2496 | 200206 |  | David Hebert | Melany Belzile | Sigma-T/Molly Kool | First mission after maintenance and battery upgrade. Heading low noise ON. Water inlet alarm after 4 days. Mission aborted. Argos tag running for 24h.
3 | 20210531 | 20210621 | SEA022 | 66 | 4800993 | HL | GLI2021_SEA022_66 | 29 | 25.4 | 44.5309 | -63.4605 |  | 42.46 | -63.47 | 44.54 | -61.41 | GL1-GL2-GL3-GL7-GL3-GL2-GL1-NSC-Tri- DR | 21 | 626 | 1033 | 894 | both | flexible | AFAP(1) | AFAP(1) |  |  |  |  | 1 | 1 | 1.5 | 1024 | 20210420 | 3.2.1-r | 2.15.1-r | 32 | 0188 | 20201230 | 30 | 05-8711 | 43-3365 | 20210105 |  |  |  | 4550 | 2016-12-07 | 10 | [8 empty] | 2nd gen | Burned wire, attached | 162642 | 20u1036 | 201189 |  | David Hebert | Melany Belzile | Sigma-T/Sigma-T | with pld of sea024, rough deployment
4 | 20210607 | 20210621 | SEA032 | 60 | 4800937 | PAM EB | GLI2021_SEA032_60 | 29.2 | 26.7 | 44.3781 | -63.3341 |  | 43.45 | -63.41 | 44.52 | -62.85 | GL1-EMB-EB2-EB3-GL1-Tri- DR | 14 | 332 | 486 | see comment | both | acc 1, ctd and eco 5 |  | AFAP(1) |  | 256 | 1 |  | 0 | 0 | 0 | 1023.5 | 20210527 | 3.2.1-r | 2.15.1-r | 58 | [9 empty] | 4546 | 2016-12-19 | 10 | TR-16-1RO-26 | 1 | 205045 | 20200729 | 10 |  |  |  | 1st gen | Burned wire, attached | 162641 | 19u1461 | 200206 |  | Hilary Moors-Murphy | Melany Belzile | Sigma-T/Sigma-T | With legato and ecopuck, legato was not working on first deployment attempt, mission shortened by one week. Science profile accoustique 664/974, ctd and ecopuck 285 plus 12 x 2h drift and 1 x 6h drift
5 | 20210621 | 20210630 | SEA024 | 63 | 4800994 | BBL | GLI2021_SEA024_63 | 28.9 | 27.4 | 47.7349 | -53.6637 |  | 47.7 | -53.68 | 48.48 | -52.69 | Tri0.5-Tri1-Tri2-Tri2.5-Tri2.8-Tri2.5-Tri2-Tri0.5-Tri00 | 9 | 250 | 177 | 354 | both | 1 | AFAP(1) | AFAP(1) | AFAP(1) |  |  | AFAP(4-5) | 0 | 0 | 0 | 1024 | 20210421 | 3.2.1-r | 2.15.1-r | 42 | 0241 | 20191229 | 10 | 05-9310 |  |  | 0020 | 20201125 | 10 | 4739 | 2017-05-04 | 10 | [5 empty] | MFL7 | 20200316 | 10 | 2nd gen | Burned wire | 162640 | 20u1035 |  |  | Frederic Cyr | Melany Belzile | Mammals zodiac/Mammals zodiac | new dropweight and battery, pld of sea032 with rinko and minifluo. Short mission in Trinity bay due to lack of time.
6 | 20210712 | 20210803 | SEA022 | 68 | 4800993 | HL | GLI2021_SEA022_68 | 29.1 | 25 | 44.4784 | -63.4414 |  | 42.43 | -63.44 | 44.55 | -61.4 | GL1-GL2-GL3-GL7-GL3-GL2-GL1-NSC-Tri- DR | 22 | 642 | 1154 | 1013 | both | flexible | AFAP(1) | AFAP(1) |  |  |  |  | 5+ | 4 | 2 | ~1023 | 20210420 | 3.2.1-r | 2.15.1-r | 32 | 0188 | 20201230 | 30 | 05-8711 | 43-3365 | 20210105 |  |  |  | 4550 | 2016-12-07 | 10 | [8 empty] | 2nd gen | Burned wire, attached | 162642 | 20u1036 | 201189 |  | David Hebert | Melany Belzile | Sigma-T/Bearcat | pld of sea024, internal waves at shelf break causing multiple alarms
7 | 20210712 | 20210803 | SEA032 | 62 | 4800937 | PAM EB | GLI2021_SEA032_62 | 29.2 | 25.9 | 44.4761 | -63.4432 |  | 43.47 | -63.45 | 44.55 | -62.68 | GL1-EM3-EMB-EB2-EB4-EB5-EB6-Tri- DR | 22 | 493 | 808 | see comment | both | acc 1, ctd and eco 5 |  | AFAP(1) |  | 256 | 1 |  | 2 | 1 | 2 | ~1023 | 20210527 | 3.2.1-r | 2.16.0-r condtemp | 58 | [9 empty] | 4546 | 2016-12-19 | 10 | TR-16-1RO-26 | 1 | 205045 | 20200729 | 10 |  |  |  | 1st gen | Burned wire, attached | 162641 | 19u1461 | 200206 |  | Hilary Moors-Murphy | Melany Belzile | Sigma-T/Bearcat | With legato and ecopuck. Science profile accoustique 1600, ctd and ecopuck 245 plus 45 x 2h drift
8 | 20210721 | 20210810 | SEA024 | 65 | 4800994 | BBL | GLI2021_SEA024_65 | 28.8 | 25.1 | 48.7274 | -52.9789 |  | 48.7 | -53 | 50.16 | -50.2 | BBn1.5-BBn2-BBn3-BBn4-BBn5-BBn4-BBn3-BBn2-BBn1.5-BB1 | 20 | 567 | 558 | 1116 | both | 1 | AFAP(1) | AFAP(1) | AFAP(1) |  |  | AFAP(4-5) | 0 | 0 | 0 | 1024 | 20210421 | 3.2.1-r | 2.15.1-r | 42 | 0241 | 20191229 | 10 | 05-9310 |  |  | 0020 | 20201125 | 10 | 4739 | 2017-05-04 | 10 | [5 empty] | MFL7 | 20200316 | 10 | 2nd gen | Burned wire | 162640 | 20u1035 |  |  | Frederic Cyr | Melany Belzile | C&P/C&P | pld of sea032 with rinko and minifluo
9 | 20210901 | 20210928 | SEA024 | 67 | 4800994 | BBL | GLI2021_SEA024_67 | 28.9 | 24.5 | 48.7321 | -52.9862 |  | 48.68 | -53.05 | 50.64 | -49.41 | BBn1.5-BBn2-BBn3-BBn4-BBn5-BBn6-BBn5-BBn4-BBn3-BBn2-BBn1.5-BB1-please | 27 | 733 | 702 | 540 | up | 1, flexible for hurricane | AFAP(1) | AFAP(1) | AFAP(1) |  |  | AFAP(4-5) | 1 | 1 | 0.5 | 1024 | 20210421 | 3.2.1-r | 2.15.1-r | 42 | 0241 | 20191229 | 10 | 05-9310 |  |  | 0020 | 20201125 | 10 | 4739 | 2017-05-04 | 10 | [5 empty] | MFL7 | 20200316 | 10 | 2nd gen | Burned wire | 162640 | 20u1035 |  |  | Frederic Cyr | Melany Belzile | C&P/C&P | pld of sea032 with rinko and minifluo, changed sampling rate for hurricane Larry, noticed weird GPCTD data from DO at dive 181 and from other properties at dive 232. corrosion is the best hypothesis. Pld off at bb01 to go to bonavista bay. Corrosion confirmed on GPCTD bulkhead connector.
10 | 20210914 | 20211005 | SEA022 | 70 | 4800993 | HL | GLI2021_SEA022_70 | 29.1 | 25.3 | 44.4797 | -63.4446 |  | 42.6 | -63.46 | 44.53 | -61.53 | GL1-GL2-GL3-GL7-GL3-GL2-GL1-NSC-Tri- DR | 21 | 578 | 1066 | 1031 | both | flexible | AFAP(1) | AFAP(1) |  |  |  |  | 7 | 4 | 3 | ~1022 | 20210420 | 3.2.2-r | 2.16.0-r | 32 | 0188 | 20201230 | 30 | 05-8711 | 43-3365 | 20210105 |  |  |  | 4550 | 2016-12-07 | 10 | [8 empty] | 2nd gen | Burned wire, attached | 162642 | 20u1036 | 201189 | AZMP fall 2021 | David Hebert | Melany Belzile | Sigma-T/Sigma-T | pld of sea024
11 | 20210914 | 20211005 | SEA032 | 65 | 4800937 | PAM EB | GLI2021_SEA032_65 | 29.2 | 26 | 44.4848 | -63.4394 |  | 43.46 | -63.46 | 44.53 | -62.65 | W1-W2-W3-W4-W5-W6-W1-Tri- DR | 21 | 441 | 700 | see comment | both | acc 1, ctd and eco 5 |  | AFAP(1) |  | 256 | 1 |  | 2 | 2 | 2 | ~1022 | 20210527 | 3.2.2-r | 2.16.0-r | 58 | [9 empty] | 4546 | 2016-12-19 | 10 | TR-16-1RO-26 | 1 | 205045 | 20200729 | 10 |  |  |  | 1st gen | Burned wire, attached | 162641 | 19u1461 | 200206 | AZMP fall 2021 | Hilary Moors-Murphy | Melany Belzile | Sigma-T/Sigma-T | With legato and ecopuck. Science profile accoustique 1400, ctd and ecopuck 338 plus 13 x 2h drift. The ctd and eco sampling was not consistent, sometime being forgotten to be turned on and sometime sampling at 100% instead of 20%
12 | 20210929 | 20211027 | SEA024 | 69 | 4800994 | BBL | GLI2021_SEA024_69 | 28.9 | 24.3 | 48.7259 | -52.9911 |  | 47.65 | -53.63 | 50.14 | -50.21 | BBn1.5-BBn2-BBn3-BBn4-BBn5-BBn6-BBn5-BBn4-BBn3-BBn2-BBn1.5-Tri3-Tri2-Tri1-...-DR | 28 | 814 | 644 | 649 | down | 1 | AFAP(1) | AFAP(1) | AFAP(1) |  |  | AFAP(4-5) | 0 | 0 | 0 | ~1024 | 20210421 | 3.2.1-r | 2.15.1-r | 42 | 0184 | 20191229 | 10 | 05-8698 | 43-3336 | 20191220 | 0020 | 20201125 | 10 | 4739 | 2017-05-04 | 10 | [5 empty] | MFL7 | 20200316 | 10 | 2nd gen | Burned wire | 162640 | 20u1035 |  |  | Frederic Cyr | Melany Belzile | C&P/Mammals zodiac | pld of sea032 with sea021 ctd 0184, had to add 2 foams for ballasting and was still a bit heavy due to SBE DO sensor, recovered in Trinity bay
13 | 20211020 | 20211025 | SEA019 | 97 | 4800925 | HL | GLI2021_SEA019_97 | 29.1 | 28.3 | 44.5179 | -63.4006 |  | 43.99 | -63.41 | 44.52 | -63.05 | GL1-GL2-NSC-Tri- DR | 5 | 131 | 250 | 263 | both | flexible | AFAP(1) | AFAP(1) |  |  |  |  | 0 | 0 | 0 | 1022.5 | 20210922 | 3.2.2-r | 2.17.0-r legato fast file | 33 | 0186 | 20201127 | 30 | 05-8709 | 43-3338 | 20210206 |  |  |  | 4551 | 2016-11-17 | 10 | [8 empty] | 2nd gen | Burned wire | 179392 | 20u1037 | 201189 |  | David Hebert | Melany Belzile | Sigma-T/Sigma-T | First mission after water leak and front tap change. Only one week because of budget restriction. Antenna base broken on recovery.
14 | 20220201 | 20220214 | SEA019 | 105 | 4800925 | HL | GLI2022_SEA019_105 | 29.1 | 26.5 | 44.5179 | -63.405 |  | 43.47 | -63.72 | 44.52 | -62.45 | GL1-GL2-GL2-GL1-TR1 | 13 | 309 | 596 | 753 | both | flexible | AFAP(1) | AFAP(1) |  |  |  |  | 3 | 3 | 10 | 1024.8 | 20220117 | 3.4.0-r ballast & DR | 2.15.1-r | 29 | 0186 | 20201127 | 30 | 05-8709 | 43-3338 | 20210206 |  |  |  | 4548 | 2016-12-07 | 10 | [8 empty] | 2nd gen | Burned wire | 162642 | 20u1036 | 201189 |  | David Hebert | Melany Belzile | Sigma-T/Bearcat | Glider SEA019, with PLD and Ecopuck of SEA021, with GPCTD of SEA019. New firmware upgrade with auto ballast adjustement, deadreckoning and no ym anymore. DO sensor stopped working properly mid mission. Huge ballast issue, leaking bladder, glider ejected dropweight, dominion recovered in bad conditions and broke antenna and linear actuator.
15 | 20220303 | 20220324 | SEA024 | 72 | 4800994 | HL | GLI2022_SEA024_72 | 29.1 | 24.7 | 44.5153 | -63.4376 |  | 42.82 | -63.44 | 44.53 | -61.72 | GL1-GL2-GL3-HL6-GL3-GL2-GL1-NSC-Tri- DR | 21 | 556 | 1207 | 1338 | both | flexible | AFAP(1) | AFAP(1) | AFAP(1) |  |  | AFAP(4-5) | 2 | 2 | 1 | 1024 | 20220224 | 3.2.1-r | 2.15.1-r | 42 | 0241 | 20220113 | 10 | 05-9310 |  |  | 0020 | 20220205 | 10 | 4739 | 2017-05-04 | 10 | [5 empty] | MFL7 | 20200316 | 10 | 2nd gen | Burned wire | 162642 | 20u1036 | 200206 | AZMP spring 2022 | David Hebert | Melany Belzile | Eastcom/Sigma-T | pld of sea032 with rinko and minifluo
1 | 20220406 | 20220429 | SEA022 | 81 | 4800993 | HL | GLI2022_SEA022_81 | 29.1 | 25.4 | 44.3793 | -63.3313 |  | 42.47 | -63.42 | 44.51 | -61.44 | GL1-GL2-GL3-GL7-GL3-GL2-GL1-TRI-DR | 23 | 585 | 1124 | 1333 | both | flexible | AFAP(1) | AFAP(1) |  |  |  |  | 1 | 1 | 1 | 1024.7 | 20220331 | 3.4.0-r | 2.18.1-r GPCTD DO | 30 | 0188 | 20201230 | 30 | 05-8711 | 43-3365 | 20210105 |  |  |  | 4546 | 2016-12-19 | 10 | [8 empty] | 2nd gen | Burned wire | 162642 | 20u1036 | 200206 |  | David Hebert | Melany Belzile | Sigma-T/Sigma-T | GPCTD of SEA024, firmware upgraded but not using auto-ballast
2 | 20220908 | 20220929 | SEA022 | 88 | 4800993 | HL | GLI2022_SEA022_88 | 29 | 25.3 | 44.3779 | -63.3336 |  | 42.47 | -63.35 | 44.38 | -61.43 | GL1-GL2-GL3-GL7-GL3-GL2-GL1-NSC-DR | 21 | 597 | 1098 | 1091 | both | flexible | AFAP(1) | AFAP(1) |  |  |  |  | 0 | 0 | 0 | 1021.9 | 20220902 | 3.4.0-r | 2.19.1-r | 30 | 0188 | 20201230 | 30 | 05-8711 | 43-3365 | 20210105 |  |  |  | 4546 | 2016-12-19 | 10 | [8 empty] | 2nd gen | Burned wire | 162642 | 20u1036 | 200206 missing |  | David Hebert | Chris Beck | Sigma-T/Sigma-T | duet data missing
3 | 20220915 | 20221005 | SEA032 | 73 | 4800937 | BBL | GLI2022_SEA032_73 | 29.1 | 25.5 | 48.733 | -52.9535 |  | 47.76 | -53.69 | 49.97 | -50.76 | BBn1.5-BBn2-BBn3-BBn4-BBn3-BBn2-BBn1-Tri3-Tri2.5-Tri2-Tri0.5-DR | 20 | 599 | 527 | 1054 | both | 1 | AFAP(1) | AFAP(1) | AFAP(1) |  |  | AFAP(4-5) | 0 | 0 | 0 | 1024 | 20220506 | 3.4.0-r | 2.19.1-r | 42 | 0241 | 20220113 | 10 | 05-9310 |  |  | 0020 | 20220205 | 10 | 4739 | 2017-05-04 | 10 | [5 empty] | MFL7 | 20200316 | 10 | 2nd gen | Burned wire | 201383 | 21u1787 |  |  | Frederic Cyr | Chris Beck | C&P/C&P
4 | 20230223 | 20230314 | SEA021 | 69 | 4800926 | HL | GLI2023_SEA021_69 | 29.2 | 25.1 | 44.5193 | -63.4108 |  | 43.03 | -63.43 | 44.55 | -61.98 | GL1-GL2-GL3- GL2-GL1-NSC-DR-DR25mContour | 19 | 452 | 1238 | 2476 | both | 1 | AFAP(1) | AFAP(1) |  |  | AFAP(1/16) |  | 0 | 0 | 0 | 1024.9 | 20230208 | 3.4.0-r | 2.20.0-r | 29 | 0184 | 20220210 | 30 | 05-8698 | 43-3336 | 20220201 |  |  |  | 4548 | 2016-12-07 | 5 |  |  | 210185 | 20230109 | 4 |  |  |  | 2nd gen | Burned wire | 201383 | 21u1787 | 200206 |  | David Hebert | Chris Beck | Sigma-T/Sigma-T | Duet data 1hz
5 | 20230317 | 20230411 | SEA022 | 91 | 4800993 | HL | GLI2023_SEA022_91 | 29.2 | 24.6 | 44.3788 | -63.3588 |  | 42.46 | -63.4 | 44.53 | -61.4 | GL1-GL2-GL3-GL7-GL3-GL2-GL1-NSC-Tri-DR | 25 | 666 | 1181 | 1872 | both | 1 | AFAP(1) | AFAP(1) |  |  |  |  | 2 | 0 | 0 | 1024.9 | 20230308 | 3.4.0-r | 2.20.0-r | 30 | 0175 | 20220219 | 30 | 05-8272 | 43-3276 | 20211222 |  |  |  | 4546 | 19-Dec-16 | 5 | [8 empty] | 2nd gen | Burned wire | 162640 | 20u1035 | 201189 |  | David Hebert | Chris Beck | Eastcom/Sigma-T | Laura on deployment with Dal, Chris land pilot. Duet data utc-5. CDOM count very low… garbage.
1 | 20230411 | 20230508 | SEA021 | 71 | 4800926 | HL | GLI2023_SEA021_71 | 29.2 | 23.9 | 44.4929 | -63.3853 |  | 42.5 | -63.39 | 44.5 | -61.43 | GL1-GL2-GL3-GL7-GL3-GL2-GL1-TRI-HL2 | 27 | 629 | 1235 | 2368 | both | 1 | AFAP(1) | AFAP(1) |  |  | AFAP(1/16) |  | 0 | 0 | 0 | 1024.9 | 20230330 | 3.4.0-r | 2.20.0-r | 29 | 0184 | 20220210 | 30 | 05-8698 | 43-3336 | 20220201 |  |  |  | 4548 | 2016-12-07 | 5 |  |  | 210185 | 20230109 | 4 |  |  |  | 2nd gen | Burned wire | 201383 | 21u1787 | 200206 | HL2 sampling on recovery | David Hebert | Chris Beck | Sigma-T/Sigma-T | Duet data 1hz
2 | 20230523 | 20230613 | SEA032 | 79 | 4800937 | HL | GLI2023_SEA032_79 | 29.2 | 24.7 | 44.3999 | -63.3817 |  | 42.44 | -63.39 | 44.4 | -61.49 | GL1-GL2-GL3-GL7-GL3-GL2-GL1-TRI | 21 | 568 | 943 | 1886 | both | 1 | AFAP(1) | AFAP(1) |  |  |  |  | 0 | 0 | 0 | 1023.8 | 20230510 | 3.4.0-r | 2.21.0-r | 32 | 0188 | 20230226 | 30 | 05-8711 | 43-3365 | 20230121 |  |  |  | 4550 | 2016-12-07 | 5 | [8 empty] | 2nd gen | Burned wire | 162640 | 20u1035 | 201189 | AZOMP, HL2 only | David Hebert | Melany Belzile | Sigma-T/Sigma-T | With spare pld (initially on SEA024). There were a few dives were the GPCTD DO was bad on the shelf break. Did 2 drifts at the end and did not get easy drift ballast value. Nose damaged during mission but no alarms, possible boat hit.
3 | 20230613 | 20230711 | SEA022 | 93 | 4800993 | HL | GLI2023_SEA022_93 | 29.2 | 24.1 | 44.3777 | -63.3335 | 13:38 | 42.45 | -63.37 | 44.41 | -61.43 | GL1-GL2-GL3-GL7-GL3-GL2-GL1-GL2-GL1-TRI | 28 | 736 | 1158 | 1904 | both | 1 | AFAP(1) | AFAP(1) |  |  |  |  | 2 | 2 | 1 | 1023.75 | 20230531 | 3.5.3-r dataSplitSurf | 2.21.0-r | 30 | 0175 | 20220219 | 30 | 05-8272 | 43-3276 | 20211222 |  |  |  | 4546 | 19-Dec-16 | 5 | [8 empty] | 2nd gen | Burned wire | 201383 | 21u1787 | 200206 no data recorded |  | David Hebert | Melany Belzile | Sigma-T/Teather RHIB | First mission with nav firmware 3.5.3 where data file now split at surface and not 10m from surface, with auto ballast improvement option. Lots of comm issues at deployment. Did some drifts where Ecopuck did not work properly. Also did some test with new firmware commands (dive 606 to 617) Im not sure I understand what they are doing. back and forth in emerald basin on the way back, more drifts to test ecopuck and dives at 10 and 30 degrees for Alseamar related to ecopuck. Very low battery... bottoming at the end to wait for better weather. Low voltage alarm. recovered from the RHIB of the Teather in heavy weather. No duet data recorded because of a human error.
4 | 20230621 | 20230718 | SEA024 | 77 | 4800994 | BBL | GLI2023_SEA024_77 | 29.2 | 23.5 | 48.7238 | -52.9644 | 12:17 | 47.72 | -53.69 | 50.28 | -50.16 | BBn1.5-BBn2-BBn3-BBn4-BBn5-BBn4-BBn3-BBn2-BB1.5-BBn1-Tri3.5-Tri2.5-Tri2-Tri1-Tri0.5-DR | 27 | 743 | 725 | 1290 | both | 1 | AFAP(1) | AFAP(1) | 4 |  |  | AFAP(4-5) | 0 | 0 | 2 | 1024 | 20230228 | 3.4.0-r | 2.20.0-r | 42 | 0241 | 20220113 | 10 | 05-9310 |  |  | 0020 | 20220205 | 10 | 4739 | 2017-05-04 | 5 | [5 empty] | MFL7 | 20200316 | 10 | 2nd gen | Burned wire | 162642 | 20u1036 |  |  | Frederic Cyr | Melany Belzile | C&P (Roughwater 9.11)/DFO-Pelagics (Narry Face) | Something looks a bit wrong on Conductivity starting dive 134, minifluo stopped working at dive 565 but started working again after turning off and on again. Both minifluo and ecopuck off in trinity bay dive 627 to save battery. Ecopuck and Minifluo off at dive 625, GPCTD and rinko off at dive 645. Did some bottoming to wait for recovery. No data sent to the GTS as we forgot to send the deployment info to Anh. Corrosion was found on the GPCTD connector on front tap but pins okay. Rinko sampling rate 4s.
|  |  | SEA019 | 119 | [32 empty] | 33 | 0186 | 20220417 | 30 | 05-8709 | 43-3338 | 20220427
as of November 2021
[60 empty] | 162640 | 20u1035 | 4 | 3.53 | 84
[60 empty] | 162641 | 19u1461 | 8 | 3.28 | 174
[60 empty] | 162642 | 20u1036 | 4 | 3.3 | 85 | corrosion, cleaned
[60 empty] | 179392 | 20u1037 | 2 | 3.16 | 25
[60 empty] | 201383 | 19u2496 | 3 | 2.64 | 43 | sent for refurbish 2021
[60 empty] | dummy | 18u2323

## Sheet2
Date | Ship | Distance from shore (km) | Fee from COG program | Reason
20180323 | CCGS Sir Wilfred Grenfell | 40 | 0 | Emergency dropweight lost, glider adrift at surface
20181025 | CCGS Sigma T | 2 | 0 | Strong current pushed gliders on rock cliffs near recovery site, very bad weather
20190405 | CCGS Sigma T | 10 | 0 | Very low battery voltage due to waiting for weather window, recovery in bad weather
20191006 | CCGS Kopit Hopson 1752, formerly CCGS Edward Cornwallis | 85 | 0 | Bad weather forecast on recovery week, went to get the gliders the weekend before
20200325 | Connors diving Eastcom | 15 | 1200$ | Operations shut down due to pandemic
20200818 | C&P zodiak | 7 | 0 | Low battery voltage, recovery in bad weather
20210511 | CCGS Captain Molly Kool | 110 | 0 | Water leak
20220214 | Dominion Diving Bearcat | 15 | 2500$ | Emergency dropweight ejected, glider adrift, recovered in very bad weather